## Supply BOQ_Mitraon PH-2
66/11kV Mitraon PH-2
S.No. | Item Description | Quantity | UOM
1 | NIFPS with all accessories suitable for 16/20 MVA Power transformer | 1 | Nos
2 | 11KV Nuetral CT (2000/1-1) | 1 | Nos
3 | 66kV Control Relay Panel
3a | 66kV Control Relay Panel Line feeder | 4 | Nos
3b | 66kV Control Relay Panel Transformer feeder | 2 | Nos
3c | 66kV Control Relay Panel Buscoupler feeder | 1 | Nos
4 | Li-ion Battery Bank 220V | 1 | Nos
5 | Battery charger with DCDB | 1 | Nos
6 | ACDB | 1 | Nos
7 | 66kV single phase gapless metal oxide surge arrestor with support structure | 15 | Nos
8 | 66 kV Cable Mounting Structure | 6 | Nos
9 | 11kV VCB switchgear with numerical protective relays(as per SLD)
9a | 11kV VCB switchgear with numerical protective relays(as per tender SLD/Spec)- Incoming | 2 | Nos
9b | 11kV VCB switchgear with numerical protective relays(as per tender SLD/Spec)- outgoing | 10 | Nos
9c | 11kV VCB switchgear with numerical protective relays(as per tender SLD/Spec)- Buscoupler | 1 | Nos
9d | 11kV VCB switchgear Bus PT inside the bus riser with numerical protective relays(as per tender SLD/Spec) | 1 | Nos
9e | 11kV VCB switchgear with numerical protective relays(as per tender SLD/Spec)- Capacitor (3.6 MVAR) | 2 | Nos
10 | High mast lighting 16M high including lighting fixtures | 3 | Nos
11 | Outdoor LED Lighting including street lighting with poles | 10 | Nos
12 | Line current differential relay for remote location | 4 | Nos
13 | 66kV 3 Pole SF6 cicuit Breaker along with support structures | 7 | Nos
14 | 66kV Current Transformer 2000-1600/1-1 | 3 | Nos
15 | 66kV Current Transformer 1600-800/1-1-1-1 | 12 | Nos
16 | 66kV Current Transformer 400-200/1-1-1-1 | 6 | Nos
17 | 66kV Potential Transformer | 6 | Nos
18 | 66kV CVT | 9 | Nos
19 | Horizontally rotating double break motorized isolators with one earth switch | 14 | Nos
20 | Horizontally rotating double break motorized isolator with 2 earth switch | 2 | Nos
21 | Horizontally rotating double break motorized isolator without earth switch | 7 | Nos
22 | Bay Marshaling Kiosk | 7 | Nos
23 | 66kV Monopoles with all fittings and accessories | 3 | Nos
24 | 11kV APFC 2 Stage, 3.6 MVAR capacitor bank with motorized isolator | 2 | Sets
25 | SCADA RTU | 1 | Set
26 | Grounding and earthing of entire substation including earthing of yard fence and capacitor bank fence | 1 | Lot
27 | Fire Suppression system for 11 kv system | 1 | Set
28 | Video Surveilence system (CCTV) | 1 | Set
29 | Indoor LED lighting system including emergency lighting | 1 | Lot
30 | Exhaust ventilation for complete substation building including Air conditioning | 1 | Lot
31 | Fire detection and alarm system for control room building | 1 | Lot
32 | Building and outdoor lightning protection system | 1 | Lot
33 | LT power cable and Control cables including glands | 1 | Lot
34 | 11kV Power cable termination kits along with Glands | 1 | Lot
35 | Spacers, clamps and connectors with 10% spare each | 1 | Lot
36 | Cable trays | 1 | Lot
37 | Tools -tackles and measurement instruments suitable for testing and commissioning | 1 | Lot
38 | Cabling between equipments and RTU | 1 | Lot
39 | Control Cable Terminations and Glands | 1 | Lot
40 | Fire Extinguisher | 1 | Lot
41 | Galvanized lattice type switchyard structure tower and Girder | 1 | Lot
42 | ACSR Zebra conductor for 66KV Bus bar and jumpers | 1 | Lot
43 | String bus with Quad zebra conductor for bus coupler and jumpering | 1 | Lot
44 | Double and single suspension string and fitting assembly | 1 | Lot
45 | Double and single tension string and fitting assembly | 1 | Lot
46 | 66kV Post insulators | 1 | Lot
47 | Galvanised Support Structure for all equipments including post insulators | 1 | Lot
48 | Spares ( as Per Spec) | 1 | Lot
49 | Inspection by BRPL Officials (As per Spec) | 1 | Lot
50 | Training of BRPL officials ( As Per spec) | 1 | Lot
51 | Cable sealing system | 1 | Lot
52 | as per specIT Devices for grid communication | 1 | Lot

## Service_ BOQ_Mitraon PH-2
66/11kV Mitraon PH-2
S.No. | Item Description | Quantity | UOM
1 | ETC of 16/20 MVA Power Transformer | 1 | Nos.
2 | ETC of NIFPS with all accessories suitable for 16/20 MVA Power transformer | 1 | Nos
3 | ETC of 11KV Nuetral CT (2000/1-1) | 1 | Nos
4 | ETC of 66kV Control Relay Panels | 1 | Lot
5 | ETC of Station Transformer | 1 | Nos
6 | ETC of Li-ion Battery Bank 220V | 1 | Nos
7 | ETC of Battery charger with DCDB | 1 | Nos
8 | ETC of ACDB | 1 | Nos
9 | ETC of 66kV single phase gapless metal oxide surge arrestor with support structure | 15 | Nos
10 | Fabrication and installation of 66 kV Cable Mounting Structure | 6 | Nos
11 | ETC of 11kV VCB switchgears with numerical protective relays(as per SLD) | 1 | Lot
12 | ETC of High mast lighting 16M high including lighting fixtures | 3 | Nos
13 | ETC of Outdoor LED Lighting including street lighting with poles | 10 | Nos
14 | ETC of Line current differential relay for remote location | 4 | Nos
15 | ETC of 66kV 3 Pole SF6 cicuit Breaker along with support structures | 7 | Nos
16 | ETC of 66kV Current Transformer of various ratings | 1 | Lot
17 | ETC of 66kV Potential Transformer | 6 | Nos
18 | ETC of 66kV CVT | 9 | Nos
19 | ETC of Horizontally Rotating double break motorized isolators of various type | 1 | Lot
20 | ETC of Bay Marshaling Kiosk | 7 | Nos
21 | ETC of 66kV Monopoles with all fittings and accessories | 3 | Nos
22 | ETC of 11kV APFC 1 Stage, 7.2 MVAR capacitor bank with motorized isolator | 1 | Sets
23 | ETC of 11kV APFC 2 Stage, 3.6 MVAR capacitor bank with motorized isolator | 2 | Sets
24 | ETC of SCADA RTU | 1 | Sets
25 | Installation of Grounding and earthing of entire substation including earthing of yard fence and capacitor bank fence | 1 | Lot
26 | Installation of Fire Suppression system for 11 kv system | 1 | Sets
27 | ITC of Video Surveilence system (CCTV) | 1 | Sets
28 | Installation of Indoor LED lighting system including emergency lighting | 1 | Lot
29 | Installation of Exhaust ventilation for complete substation building including Air conditioning | 1 | Lot
30 | ETC of Fire detection and alarm system for control room building | 1 | Lot
31 | Installation of Building and outdoor lightning protection system | 1 | Lot
32 | Laying, testing, termination of LT power cable and Control cables including glands | 1 | Lot
33 | ITC of 11kV Power cable termination kits along with Glands | 1 | Lot
34 | Installation of Cable trays | 1 | Lot
35 | Laying, testing, termination of Cabling between equipments and RTU | 1 | Lot
36 | ITC of Control Cable Terminations and Glands | 1 | Lot
37 | Installation of Fire Extinguisher | 1 | Lot
38 | Fabrication and installation of Galvanized lattice type switchyard structure tower and Girder | 1 | Lot
39 | Stringing of main double bus bar and jack bus using ACSR Zebra including instalattion of hardware fittings, Spacers, clamps and connectors | 1 | Lot
40 | ETC of 66kV Post insulators | 1 | Lot
41 | Fabrication and installation of Galvanised Support Structure for all equipments including post insulators | 1 | Lot
42 | Installation of Cable sealing system | 1 | Lot
43 | ETC of IT Devices for grid communication | 1 | Lot
44 | Dismantling of circuit breaker with machanisum box & CT i/c.determination of control cable,removal of jumpering & draining of oil and shifting upto the transport place. 66KV MOCB/OCB/SF6 | 1 | Nos
45 | Dismantling of 11 kV Indoor switchgear, Incomer panel | 1 | Nos
46 | Dismantling of 11 kV, Indoor switchgear, Outgoing panel | 8 | Nos
47 | Dismantling of 11 kV, Indoor switchgear, Capacitor panel | 1 | Nos
48 | Dismantling of 11 kV, Indoor switchgear, Station transformer panel | 1 | Nos
49 | Dismantling of 11 kV, Indoor switchgear, Bus PT panel | 1 | Nos
50 | Dismantling of AC Distribution board | 1 | Nos
51 | Dismantling of DC Battery Bank 220 V, 100 AH/150 AH complete with accessories I.e. wooden structure, battery cells | 1 | Nos
52 | Dismantling of 50/220 V DC distribution Board | 1 | Nos
53 | Dismantling of 50/220 V Float cum boost battery charger | 1 | Nos
54 | Dismantling of Bay Terminal/Marshalling Kiosk | 1 | Nos
55 | Dismantling of 66 KV Control Relay Panel | 1 | Sets
56 | Dismantling of 11 kV capacitor bank | 1 | Sets
57 | Dismantling of the following from kiosk/ indoor type. S/stn. Including their safe removal and stacking at tent site including loading and unloading (the work also includes the removal of all the electric/earth connections)315/400 KVA Transformer. | 1 | EA
58 | Dismentaling/ Reclaiming and de-termination of HV cables from dugged trench and re-rolling the cable on the drum or in the shape of coil and transportation to store/ tent site for 11 kV, 3CX300 sqmm XLPE cable | 70 | M
59 | Dismentaling/ Reclaiming and de-termination of PVC insulated, armoured control and auxilary power cables from dugged trench and re-rolling the cable on the drum or in the shape of coil for 12CX2.5 sqmm, Cu | 1300 | M
60 | Dismentaling/ Reclaiming and de-termination of PVC insulated, armoured control and auxilary power cables from dugged trench and re-rolling the cable on the drum or in the shape of coil for 7CX2.5 sqmm, Cu | 600 | M
61 | Dismatling of cable structure and dismounting of 6Nos 66 kV1X1000 cables end boxes from its structure after cutting the channel frame and dismentalling cleats & post insulators | 1 | EA
62 | Reseting, mounting and connection of cable structure and dismounting of 9Nos 1X1000MM cables end boxes from its structure and installtion of cleats & post insulators | 1 | EA
63 | Dismentling of MS as well as galvanised structure for different equipment like isolator, C.T.'s, P.T.'s, CVT, LA's , ISO etc, cable supporting structure, 33kV/66 kV GI gantry and tower structure including consumables , welding electrode & hacksaw blades etc. | 2 | MT